## As built
Connections between ESP32_Dev_Board and sensors
| Sensor | Signals and variables |  |  |  | Sensor |  | ESP32_Dev_Board
Parameter | Sensor | Function | Variable Name | Values | Config | Sensor PIN, Description | Sensor PIN, name | ESP32 Dev_Board Function | ALTERNATIVA | ESP32 Dev_Board PIN | ESP32 DEVKIT_C Name | Comment | Notes "As Built"
Temperature, pressure, Humidity * | GY-BMP280 |  |  |  |  | Vcc (3.3V) | VCC | 3.3V |  | 3.3V | 3V3
[6 empty] | GND | GND | GND |  | GND | GND
|  | I2C comms |  |  |  | SCL i2c | SCL | I2C1_SCL |  | GPIO22 | IO22/G22
|  | I2C comms |  |  |  | SDA i2c | SDA | I2C1_SDA |  | GPIO21 | IO21/G21
GPIO-IN | Buttons | MODE LOCAL/REMOTE | GI_CMD-REMOTE | 0-LOCAL 1-REMOTE | PULL UP, NEG EDGE | - | - | GPIO |  | GPIO39 | SVN/SN
|  | COMPARTMENT SELECTOR | GI_CMD-CMP_SEL | 0-NONE 1-COMP01 2-COMP02 3-BOTH | PULL UP, NEG EDGE | - | - | GPIO |  | GPIO34 | IO34/G34
|  | RADIATE STOP/START | GI_CMD-IRRADIATE | 0-STOP 1-START | PULL UP, NEG EDGE | - | - | GPIO |  | GPIO35 | IO35/G35
|  | LOCKER CLOSED | GI_STAT-LOCKER_CLOSED | 0-OPEN 1-CLOSED | STATUS |  |  | GPIO | GPIO4
GPIO-OUT | Leds | POWER ON | GO_FBK-POWER_ON | 1-POWER_ON | - | - | - | GPIO | GPIO18 | GPIO13 | IO13/G13
|  | LOCAL | GO_FBK-LOCAL | 1-LOCAL | - | - | - | GPIO | GPIO13 | GPIO19 | IO19/G19
|  | REMOTE | GO_FBK-REMOTE | 1-REMOTE | - | - | - | GPIO | GPIO19 | GPIO18 | IO18/G18
|  | COMPARTMENT 1 SELECTED | GO_FBK-CMP01_SEL | 1-COMP_01 | - | - | - | GPIO | GPIO26 | GPIO33 | IO33/G33
|  | COMPARTMENT 2 SELECTED | GO_FBK-CMP02_SEL | 1-COMP_02 | - | - | - | GPIO | GPIO27 | GPIO25 | IO25/G25
|  | DANGER – IRRADIATION ON | GO_FBK-IRRAD_ON | 1-IRRADIATING | - | - | - | GPIO | GPIO33 | GPIO26 | IO26/G26
|  | SAFE – IRRADIATION OFF | GO_FBK-IRRAD_OFF | 1-STOPPED | - | - | - | GPIO | GPIO25 | GPIO27 | IO27/G27
GPIO-OUT | 2 Relay Module | - | - | - | - | Vcc (3.3V) | Vcc | 3.3V |  | 3.3V | 3V3
|  | - | - | - | - | GND | GND | GND |  | GND | GND
|  | COMPARTMENT 1, UVC_ON COMMAND | GO_CMD-CMP01_IRRAD_ON | 0-OFF 1-ON | - | In1 | In1 | GPIO |  | GPIO17 | IO17/G17
|  | COMPARTMENT 2, UVC_ON COMMAND | GO-CMD-CMP02_IRRAD_ON | 0-OFF 1-ON | - | In2 | In2 | GPIO |  | GPIO16 | IO16/G16
JTAG | Debug |  | JTAG RESERVED |  |  | GPIO-IN | - | TDI |  | GPIO12
|  |  | JTAG RESERVED |  |  | GPIO-IN | - | TCK |  | GPIO13
|  |  | JTAG RESERVED |  |  | GPIO-IN | - | TMS |  | GPIO14
|  |  | JTAG RESERVED |  |  | GPIO-IN | - | TDO |  | GPIO15